## Instructions for Use
AAFS Standards Resources and Training
Instructions for Use of this Checklist Basic information on use of the checklist is included in select Column Headers as a Comment. Beyond this, use the link above to the AAFS Standards Resources and Training web page to access written instructions, an on-demand training webinar and instructional videos.
NOTE: A Forensic Science Service Provider can use space on this tab to provide agency specific instructions to their staff that will complete this checklist.

## ANSI ASTM E3253-21
ANSI/ASTM E3253-21
Standard Practice for Establishing an Examination Scheme for Intact Explosives
Discipline: | Fire Debris & Explosives
Checklist version: | V1.2
Standard Section | Section or Clause Number | Clause Type | Clause Wording | FSSP Objective Evidence Document(s) or Records(s) | Implementation | Implementation Status | Reason for Less than Full Implementation | Implementation Plan/Other Notes | Date Implemented or Implementation Timeline Date | Auditing | Auditor Objective Evidence | Auditor Notes | Audit Status | Audit - Opportunity for Improvement | Audit - Nonconformance | Resolution of Nonconformance
Analytical Scheme for Examination of Intact Explosives | 6 | Section Title
Analytical Scheme for Examination of Intact Explosives | 6.1 | Requirement | The identification of an intact explosive is accomplished by a variety of analytical techniques (2-5). A combination of multiple techniques and methodologies that provides structural and chemical information about an explosive, could be required to make an identification. The examiner shall be familiar with the limitations and applicability of each technique used (refer to T/SWGFEX Suggested Guide for Explosives Analysis Training).
Analytical Scheme for Examination of Intact Explosives | 6.2 | Recommendation | Some of the techniques listed below can alter or destroy the sample. For example, an ignition susceptibility test (6.6) consumes the material, solvent extraction alters the composition, and grinding a sample for X-ray powder diffraction (6.13) changes particle morphology. A portion of the original sample should be preserved for potential future examination; however, preservation will depend on the submitted sample size, sample preparation and analytical techniques used.
Analytical Scheme for Examination of Intact Explosives | 6.3 | Requirement | A review of the general technique descriptions, listed in 6.4 – 6.13 and outlined in Fig. 1, provides guidance for the selection of appropriate methods. More detailed schemes for the examination of intact explosives are outlined in Fig. 2 (Low Explosives) and Fig. 3 (High Explosives). The major steps in Fig. 2 and Fig. 3 are numbered to correspond to the discussions presented in this standard (for example 6.6, Ignition Susceptibility Test and 7.2, Black Powder). If limited sample is available, use an analytical scheme that yields the most information and consumes the least amount of sample. Fig. 2 and Fig. 3 do not imply that other examinations should be excluded or that the order of the procedures in the figures is predetermined.
Visual/Macro and Microscopical Exams: | 6.4 | Section Title
Visual/Macro and Microscopical Exams: | 6.4.1 | Requirement | Begin with a review of the information submitted with the evidence, including the condition of the packaging and labeling, and document any potential for cross-contamination between samples.
Visual/Macro and Microscopical Exams: | 6.4.1.1 | Requirement | Record any potential for cross-contamination or discrepancies and take this into account in the final evaluation of the analytical data.
Visual/Macro and Microscopical Exams: | 6.4.2 | Requirement | Conduct a visual and stereo microscopical assessment of each item, prior to when the packaging permits, and after opening the evidence packaging. Provide a written description of the general condition, size, shape, and color of each sample and photograph when possible.
Visual/Macro and Microscopical Exams: | 6.4.2.1 | Informational Text | This preliminary assessment provides information for the selection of an analytical scheme and can identify complexities in the review of analytical data obtained.
Visual/Macro and Microscopical Exams: | 6.4.3 | Requirement | The processing of intact explosives should be separated in space from residue evidence samples to prevent incidental contamination. If space does not allow for this, then process intact explosives and residue evidence separately by time. Ensure appropriate precautions are in place to prevent contamination.
Sample Preparation: | 6.5 | Section Title
Sample Preparation: | 6.5.1 | Requirement | Use sample preparation techniques, such as manual separation, sieving, grinding, or extraction, for powders and powder mixtures.
Sample Preparation: | 6.5.1.1 | Informational Text | These preparation techniques result in separation and isolation of individual particles or explosive components for instrumental analysis.
Ignition Susceptibility Test (IST): | 6.6 | Section Title
Ignition Susceptibility Test (IST): | 6.6.1 | Requirement | Use an IST to determine if an unknown sample will ignite easily. Conduct the test on a safe and suitable sample portion and away from other hazardous materials.
Ignition Susceptibility Test (IST): | 6.6.1.1 | Informational Text | Notable IST results for explosives include ease of ignition, deflagration, flame color, smoke color or absence, and sounds.
Chemical Spot (color) Tests: | 6.7 | Section Title
Chemical Spot (color) Tests: | 6.7.1 | Requirement | Use chemical spot tests to screen for the presence of explosives or explosive components.
Chemical Spot (color) Tests: | 6.7.1.1 | Requirement | Conduct chemical spot tests contemporaneously with the appropriate positive and negative controls.
Polarized Light Microscopy (PLM): | 6.8 | Section Title
Polarized Light Microscopy (PLM): | 6.8.1 | Requirement | Determine optical crystallographic properties to identify explosive compounds and components from low explosive mixtures such as black powder, flash powder and black powder substitutes, and high explosives such as ANFO and Composition C-4. Crystals are characterized by mounting intact material in refractive index liquids; by recrystallizing from a solvent or melt, that is, recrystallization occurring when a melted compound is cooled.
Polarized Light Microscopy (PLM): | 6.8.2 | Requirement | Use microcrystal tests to identify anions and cations of oxidizers and metals.
Polarized Light Microscopy (PLM): | 6.8.3 | Requirement | Use PLM to identify and isolate particles of interest for other instrumental techniques.
Instrumental Techniques: | 6.9 | Section Title
Instrumental Techniques: | 6.9.1 | Requirement | Most of the analytical instruments found in forensic laboratories lend themselves to the detection and identification of explosives and explosives-related compounds. Use the following techniques to detect or identify explosives compounds and other components of explosives including, fuels, binders, or detection agents.
Instrumental Techniques: | 6.9.2 | Requirement | For chromatographic techniques (6.11, 6.12), compare the retention time (or retention factor for thin layer chromatography) and mass spectra (if appropriate) to a reference material analyzed under the same conditions.
Instrumental Techniques: | 6.9.2.1 | Requirement | Confirm chromatography detection results using an additional separation technique with a different column or another technique, which is based on different principles and methodologies.
Instrumental Techniques: | 6.9.3 | Requirement | Comparison to a reference material is also required for identification when using Fourier transform infrared spectroscopy (6.10), Raman spectroscopy (6.10), and X-ray diffraction (6.13.3).
Spectroscopy Identification: | 6.1 | Section Title
Spectroscopy Identification: | 6.10.1 | Informational Text | Fourier transform infrared (FTIR) spectroscopy and Raman spectroscopy can be used to identify many organic and inorganic explosive compounds.
Chromatography Identification: | 6.11 | Section Title
Chromatography Identification: | 6.11.1 | Informational Text | A gas chromatograph coupled to a mass spectrometer can be used for the identification of organic compounds.
Chromatography Identification: | 6.11.2 | Informational Text | A liquid chromatograph coupled to a mass spectrometer can be used for the identification of organic compounds.
Chromatography Identification: | 6.11.3 | Informational Text | An ion chromatograph coupled to a mass spectrometer can be used for the identification of ionic organic and inorganic compounds.
Chromatography Detection: | 6.12 | Section Title
Chromatography Detection: | 6.12.1 | Informational Text | A gas chromatograph coupled to an electron capture (ECD), or chemiluminescence (also known as the thermal energy analyzer [TEA]) detector can be used for the detection of organic compounds.
Chromatography Detection: | 6.12.2 | Informational Text | A liquid chromatograph coupled to an ultraviolet (UV) detector or diode array detector (DAD) can be used for the detection of organic compounds.
Chromatography Detection: | 6.12.3 | Informational Text | An ion chromatograph coupled to a conductivity detector (CD) or UV detector can be used for the detection of ionic organic and inorganic compounds.
Chromatography Detection: | 6.12.4 | Informational Text | Capillary electrophoresis (CE) can be used for the detection of ionic organic and inorganic compounds.
Chromatography Detection: | 6.12.5 | Informational Text | Thin layer chromatography (TLC) can be used for the detection of organic compounds, select peroxides and select inorganic compounds.
X-Ray Identification: | 6.13 | Section Title
X-Ray Identification: | 6.13.1 | Informational Text | A scanning electron microscope (SEM) coupled with energy dispersive X-ray spectroscopy (EDS) can be used to identify the elemental composition of compounds, particularly those composed of elements with relatively low atomic number, based on known elemental peak energies.
X-Ray Identification: | 6.13.2 | Informational Text | X-ray fluorescence (XRF) can be used to identify the elemental composition of compounds, particularly those composed of elements with relatively high atomic number, based upon known elemental peak energies.
X-Ray Identification: | 6.13.3 | Informational Text | X-ray diffraction (XRD) can be used to identify crystalline components.
Analytical Requirements for Identification | 7 | Section Title
Analytical Requirements for Identification | 7.1 | Informational Text | The following sections list explosives or categories of explosive materials and the minimum analytical requirements for chemical identification. Each section identifies an explosive or category of explosive materials, and the acceptable analytical technique or combination of techniques required to make a chemical identification.
Black Powder: | 7.2 | Section Title
Black Powder: | 7.2.1 | Requirement | The minimum requirements for identification are: physical characteristics, IST (if sufficient sample), identification of potassium nitrate (or sodium nitrate) and sulfur, and characterization of charcoal (if appropriate).
Black Powder: | 7.2.2 | Requirement | Identification of potassium nitrate (or sodium nitrate):
Black Powder: | 7.2.2.1 | Requirement | XRD or
Black Powder: | 7.2.2.2 | Requirement | FTIR or Raman and either SEM-EDS, XRF or PLM (using at least one of the following: optical crystallography or microcrystal tests for anion and cation), or
Black Powder: | 7.2.2.3 | Requirement | Anion and cation analysis by IC and CE, or IC and CE in combination with elemental analysis such as XRF or SEM-EDS, or
Black Powder: | 7.2.2.4 | Requirement | PLM using a combination of optical crystallography and microcrystal tests for the anion and cation.
Black Powder: | 7.2.2.5 | Informational Text | Chemical spot tests can be used presumptively in conjunction with the techniques listed above but are insufficient for unique identification.
Black Powder: | 7.2.3 | Requirement | Identification of elemental sulfur:
Black Powder: | 7.2.3.1 | Requirement | XRD, Raman, or GC-MS of an extract or
Black Powder: | 7.2.3.2 | Requirement | PLM (optical crystallography, recrystallization) and either SEM-EDS or XRF, or
Black Powder: | 7.2.3.3 | Requirement | Sulfur chemical spot test and either SEM-EDS, XRF or PLM (optical crystallography).
Black Powder: | 7.2.4 | Requirement | Characterization of charcoal:
Black Powder: | 7.2.4.1 | Requirement | SEM-EDS (cellular structure and elemental carbon) or PLM.
Black Powder: | 7.2.4.2 | Informational Text | The characterization of charcoal in commercial black powder samples is optional.
Black Powder Substitutes: Triple Seven and Pyrodex: | 7.3 | Section Title
Black Powder Substitutes: Triple Seven and Pyrodex: | 7.3.1 | Requirement | The minimum requirements for identification are: physical characteristics, IST (if sufficient sample), and identification of potassium nitrate (7.2.2), potassium perchlorate (follow methods for potassium nitrate as in accordance with 7.2.2), and elemental sulfur (7.2.3) for Pyrodex.
Black Powder Substitutes: Triple Seven and Pyrodex: | 7.3.2 | Informational Text | Triple Seven and Pyrodex can be differentiated by FTIR, SEM-EDS, XRF, or LC.
Black Powder Substitutes: Triple Seven and Pyrodex: | 7.3.2.1 | Informational Text | Sodium benzoate, cyanoguanidine/dicyandiamide, and sodium 3-nitrobenzoate can be detected by LC, GC, or FTIR.
Black Powder Substitutes: Triple Seven and Pyrodex: | 7.3.2.2 | Informational Text | Benzoic acid and nitrobenzoic acid can be identified by IC-MS.
Other Commercially Manufactured Black Powder Substitutes: | 7.4 | Section Title
Other Commercially Manufactured Black Powder Substitutes: | 7.4.1 | Informational Text | This includes those containing ascorbic acid and others not specified elsewhere in this document.
Other Commercially Manufactured Black Powder Substitutes: | 7.4.2 | Requirement | The minimum requirements for identification are: physical characteristics, IST (if sufficient sample), and identification of oxidizers (follow methods for potassium nitrate as in accordance with 7.2.2) and ascorbic acid or other fuels. The identification of plasticizers is optional, if appropriate.
Other Commercially Manufactured Black Powder Substitutes: | 7.4.2.1 | Requirement | Identification of ascorbic acid using XRD, FTIR (after separation), GC-MS, LC-MS, or IC-MS.
Other Commercially Manufactured Black Powder Substitutes: | 7.4.2.2 | Requirement | Identification of metal fuel (for example, aluminum) using SEM-EDS, XRF, or XRD.
Other Commercially Manufactured Black Powder Substitutes: | 7.4.2.3 | Requirement | Identification of organic fuel (for example, sugars) using FTIR, Raman, XRD, GC-MS, or LC-MS.
Other Commercially Manufactured Black Powder Substitutes: | 7.4.2.4 | Informational Text | Identification of plasticizers (for example, acetyl triethyl citrate) by GC-MS (optional).
Characterization of Black Powder Substitute components. | 7.4.3 | Section Title
Characterization of Black Powder Substitute components. | 7.4.3.1 | Informational Text | Characterization of ascorbic acid and sugars by PLM or aluminum by microcrystal tests may be done in conjunction with the techniques listed above but are insufficient for unique identification.
Smokeless Powders: | 7.5 | Section Title
Smokeless Powders: | 7.5.1 | Requirement | The minimum requirements for identification are: physical characteristics, IST (if sufficient sample) and identification of nitrocellulose by FTIR (after solvent extraction to remove spectral contribution of nitroglycerin (NG)).
Smokeless Powders: | 7.5.1.1 | Requirement | With mixtures of smokeless powder, identify nitrocellulose in each morphologically distinct powder.
Smokeless Powders: | 7.5.2 | Informational Text | Characterization of the powder as single, double (by the identification of NG), or triple base (by the identification of NG and nitroguanidine) by FTIR, GC-MS, or TLC is optional.
Smokeless Powders: | 7.5.3 | Informational Text | Powders can be further differentiated by identifying organic additives using LC-MS or GC-MS.
Smokeless Powders: | 7.5.4 | Informational Text | Practice E2998 and Test Method E2999 provide further guidance on the analysis and identification of smokeless powder.
Smokeless Powders: | 7.5.5 | Informational Text | A comprehensive database of smokeless powders and their characteristics is maintained by the National Center for Forensic Science (NCFS).
Oxidizer/Fuel Mixtures including Flash Powders and Pyrotechnic Mixtures: | 7.6 | Section Title
Oxidizer/Fuel Mixtures including Flash Powders and Pyrotechnic Mixtures: | 7.6.1 | Requirement | Many combinations of oxidizers and fuels are capable of functioning as explosives. The requirements in this category apply to all oxidizer/fuel mixtures including high explosive, low explosive, improvised explosive, etc.
Oxidizer/Fuel Mixtures including Flash Powders and Pyrotechnic Mixtures: | 7.6.2 | Requirement | The minimum requirements for identification are: physical characteristics, IST (if sufficient sample), and identification of oxidizer (follow methods for potassium nitrate as in accordance with 7.2.2) and fuel (follow methods for metal and organic fuels in 7.4.2.2 and 7.4.2.3, respectively).
RDX, PETN, TNT, HMX, Military dynamite, or other organic explosives: | 7.7 | Section Title
RDX, PETN, TNT, HMX, Military dynamite, or other organic explosives: | 7.7.1 | Requirement | The minimum requirements for identification are: physical characteristics and identification of the organic explosive.
RDX, PETN, TNT, HMX, Military dynamite, or other organic explosives: | 7.7.1.1 | Requirement | Organic explosive using FTIR, Raman, XRD, GCMS, or LC-MS.
RDX, PETN, TNT, HMX, Military dynamite, or other organic explosives: | 7.7.1.2 | Informational Text | PLM characterization can be used in conjunction with the techniques listed above.
Plastic Bonded Explosives (for example, Composition C-4, Semtex, flexible sheet explosive): | 7.8 | Section Title
Plastic Bonded Explosives (for example, Composition C-4, Semtex, flexible sheet explosive): | 7.8.1 | Requirement | The minimum requirements for identification are: physical characteristics and identification of the organic explosive (7.7.1.1), the matrix or binder (if appropriate) and the detection agent (if appropriate).
Plastic Bonded Explosives (for example, Composition C-4, Semtex, flexible sheet explosive): | 7.8.1.1 | Requirement | Matrix or binder using FTIR, Raman, GC-MS, or LC-MS.
Plastic Bonded Explosives (for example, Composition C-4, Semtex, flexible sheet explosive): | 7.8.1.2 | Requirement | Detection agent using GC-MS or LC-MS.
Commercial Dynamite: | 7.9 | Section Title
Commercial Dynamite: | 7.9.1 | Requirement | The minimum requirements for identification are: physical characteristics and identification of organic nitrate ester and oxidizer (follow methods for potassium nitrate as in accordance with 7.2.2).
Commercial Dynamite: | 7.9.1.1 | Requirement | Nitrate esters (for example, NG, ethylene glycol dinitrate (EGDN), diethylene glycol dinitrate (DEGDN) and metriol trinitrate (MTN)) using FTIR, Raman, GC-MS or LC-MS.
Commercial Dynamite: | 7.9.1.2 | Informational Text | Additional ingredients can be identified to attempt to determine a specific type of dynamite.
Blasting Agents, Slurries, Water Gels and Emulsions: | 7.1 | Section Title
Blasting Agents, Slurries, Water Gels and Emulsions: | 7.10.1 | Requirement | The minimum requirements for identification are: physical characteristics and identification of oxidizer (follow methods for potassium nitrate as in accordance with 7.2.2) and fuel (follow methods for metal and organic fuels in 7.4.2.2 and 7.4.2.3, respectively).
Blasting Agents, Slurries, Water Gels and Emulsions: | 7.10.2 | Informational Text | Additional ingredients (for example, sensitizers, emulsifiers) can be identified to further differentiate these products.
Primary Explosive (for example, lead azide, lead styphnate, mercury fulminate, organic peroxides, etc.): | 7.11 | Section Title
Primary Explosive (for example, lead azide, lead styphnate, mercury fulminate, organic peroxides, etc.): | 7.11.1 | Requirement | The minimum requirements for identification are: physical characteristics, IST (if appropriate and only using a very small amount), and identification of the material.
Primary Explosive (for example, lead azide, lead styphnate, mercury fulminate, organic peroxides, etc.): | 7.11.1.1 | Requirement | Identification of the explosive compound using XRF or SEM-EDS (if appropriate) and either FTIR, Raman, XRD, LC-MS, or GC-MS.
Documentation | 8 | Section Title
Documentation | 8.1 | Requirement | Retain all notes and supporting analytical data used for an identification in accordance with Practices E860 and E3255. Examples of such data include chromatograms/spectra, photographs/photocopies of results, and detailed descriptions of morphological characteristics.
Documentation | 8.1.1 | Requirement | Record case notes in sufficient detail such that an independent analyst could understand and evaluate all the work performed, independently examine and interpret the data, and form opinions.
Documentation | 8.2 | Requirement | Report results in accordance with Practice E620.
Note on C6: [Threaded comment] Your version of Excel allows you to read this threaded comment; however, any edits to it will get removed if the file is opened in a newer version of Excel. Learn more: https://go.microsoft.com/fwlink/?linkid=870924 Comment: The cell is color-coded (fill) as listed below: o Section Title - Light Gray Fill o Requirement (e.g., “shall”) – No Fill o Recommendation (e.g., “should”) – Light Blue Fill o Informational Text (e.g., “can”) – Light Gray Fill If a clause, table or annex contains multiple categories of wording, the “highest rank” is chosen to determine the cell fill color. If the length of a clause exceeds the maximum row height, the clause type will include "cont'd".
Note on D6: [Threaded comment] Your version of Excel allows you to read this threaded comment; however, any edits to it will get removed if the file is opened in a newer version of Excel. Learn more: https://go.microsoft.com/fwlink/?linkid=870924 Comment: Wording is entered as written in the standard and the cell is color-coded (fill) as listed below: o Section Title - Light Gray Fill o Requirement (e.g., “shall”) - No Fill o Recommendation (e.g., “should”) - Light Blue Fill o Informational Text (e.g., “can”) - Light Gray Fill If a clause, table or annex contains multiple categories of wording, the “highest rank” is chosen to determine the cell fill color. If the length of a clause exceeds the maximum row height, the clause wording will continue in the next row.
Note on E6: [Threaded comment] Your version of Excel allows you to read this threaded comment; however, any edits to it will get removed if the file is opened in a newer version of Excel. Learn more: https://go.microsoft.com/fwlink/?linkid=870924 Comment: List applicable management system documents and records that show implementation of/conformance to the Standard.
Note on F6: [Threaded comment] Your version of Excel allows you to read this threaded comment; however, any edits to it will get removed if the file is opened in a newer version of Excel. Learn more: https://go.microsoft.com/fwlink/?linkid=870924 Comment: Columns G - J are set up as a Group that can collapse into a single column F. Column F will be automatically color coded to match the Implementation Status chosen in Column G to provide a quick visual overview of Implementation.
Note on G6: [Threaded comment] Your version of Excel allows you to read this threaded comment; however, any edits to it will get removed if the file is opened in a newer version of Excel. Learn more: https://go.microsoft.com/fwlink/?linkid=870924 Comment: Implementation Status - Single choice; Standardized drop-down list; Cell fill color for visual & data filtering
Note on H6: [Threaded comment] Your version of Excel allows you to read this threaded comment; however, any edits to it will get removed if the file is opened in a newer version of Excel. Learn more: https://go.microsoft.com/fwlink/?linkid=870924 Comment: Single choice; Standardized drop-down list that is dependent on the Implementation Status
Note on I6: [Threaded comment] Your version of Excel allows you to read this threaded comment; however, any edits to it will get removed if the file is opened in a newer version of Excel. Learn more: https://go.microsoft.com/fwlink/?linkid=870924 Comment: Open text field to document an implementation plan or other implementation notes (e.g., the reasons for no further implementation of only partial implementation or a conflicting law that will not allow implementation).
Note on J6: [Threaded comment] Your version of Excel allows you to read this threaded comment; however, any edits to it will get removed if the file is opened in a newer version of Excel. Learn more: https://go.microsoft.com/fwlink/?linkid=870924 Comment: Format = MM/DD/YY
Note on K6: [Threaded comment] Your version of Excel allows you to read this threaded comment; however, any edits to it will get removed if the file is opened in a newer version of Excel. Learn more: https://go.microsoft.com/fwlink/?linkid=870924 Comment: Columns L - Q are set up as a Group that can collapse into a single column K. Column K will be automatically color coded to match the Audit Status chosen in Column N to provide a quick visual overview of Auditing.
Note on L6: [Threaded comment] Your version of Excel allows you to read this threaded comment; however, any edits to it will get removed if the file is opened in a newer version of Excel. Learn more: https://go.microsoft.com/fwlink/?linkid=870924 Comment: Open Text field for the auditor to list the management system documents and records reviewed, examinations witnessed, interviews conducted during the audit that support the Audit Status chosen
Note on M6: [Threaded comment] Your version of Excel allows you to read this threaded comment; however, any edits to it will get removed if the file is opened in a newer version of Excel. Learn more: https://go.microsoft.com/fwlink/?linkid=870924 Comment: Open text field for the auditor to enter information related to their review of the documents and records listed in column K as well as information obtained during witnessing or interviews.
Note on N6: [Threaded comment] Your version of Excel allows you to read this threaded comment; however, any edits to it will get removed if the file is opened in a newer version of Excel. Learn more: https://go.microsoft.com/fwlink/?linkid=870924 Comment: Single choice; Standardized drop-down list; Color-coded for visual & data sorting. oStatus Choices: Not Applicable: The requirement is not applicable to the scope of work being audited Document Review: A review of management system documents for conformance to requirements Conforming: Conforms with the requirement Opportunity for Improvement: Opportunity exists to improve a conforming practice Nonconforming: Does not conform to the requirement Resolved Nonconformity: Steps taken have resulted in conforming to the requirement
Note on O6: [Threaded comment] Your version of Excel allows you to read this threaded comment; however, any edits to it will get removed if the file is opened in a newer version of Excel. Learn more: https://go.microsoft.com/fwlink/?linkid=870924 Comment: Open text field; Cell fill color is dependent on the Audit Status choice; Only used when Audit Status = Opportunity for Improvement; Enter the wording of the Opportunity
Note on P6: [Threaded comment] Your version of Excel allows you to read this threaded comment; however, any edits to it will get removed if the file is opened in a newer version of Excel. Learn more: https://go.microsoft.com/fwlink/?linkid=870924 Comment: Open text field; Cell fill color is dependent on Audit Status choice; Only used when Audit Status = Nonconforming; Enter the wording of the Nonconformance
Note on Q6: [Threaded comment] Your version of Excel allows you to read this threaded comment; however, any edits to it will get removed if the file is opened in a newer version of Excel. Learn more: https://go.microsoft.com/fwlink/?linkid=870924 Comment: Open text field; Cell fill color is dependent on Audit Status choice; Only used when original Audit Status = Nonconforming; Auditor enters information related to how the nonconformance was brought into conformance and changes the Audit Status to Resolved Nonconformity.

## Lists
Discipline | Clause Type | Implementation Status | Not Applicable | Will Not Implement | Not Yet Reviewed | Not Yet Implemented | Partial Implementation | Full Implementation | Audit Status
Bloodstain Pattern Analysis | Section Title | Not Applicable | Not within scope of accreditation | Insufficient Resources | Evaluation of standard is pending | Insufficient Resources | Working to Full Implementation | Not Applicable | Not Applicable
Crime Scene Investigation & Reconstruction | Requirement | Will Not Implement | Method/Equipment not used | Conflicts with applicable law or regulation |  | Developing document | No Further Implementation Planned |  | Document Review
Digital Evidence | Recommendation | Not Yet Reviewed |  | Disagrees with the provision |  | Requires method validation |  |  | Conforming
Dogs & Sensors | Informational Text | Not Yet Implemented |  | Other |  | Other |  |  | Opportunity for Improvement
Facial Identification | Requirement cont'd | Partial Implementation | [6 empty] | Nonconforming
Fire & Explosion Investigation | Recommendation cont'd | Full Implementation | [6 empty] | Resolved Nonconformity
Fire Debris & Explosives | Informational Text cont'd
Firearms & Toolmarks
Footwear & Tire
Forensic Anthropology
Forensic Document Examination
Forensic Nursing
Forensic Odontology
Forensic Toxicology
Friction Ridge
Gunshot Residue Analysis
Human Forensic Biology
Interdisciplinary
Medicolegal Death Investigation
Seized Drugs
Speaker Recognition
Trace Materials
Video/Imaging Technology & Analysis
Wildlife Forensic Biology