## Instructions for Use
AAFS Standards Resources and Training
Instructions for Use of this Checklist Basic information on use of the checklist is included in select Column Headers as a Comment. Beyond this, use the link above to the AAFS Standards Resources and Training web page to access written instructions, an on-demand training webinar and instructional videos.
NOTE: A Forensic Science Service Provider can use space on this tab to provide agency specific instructions to their staff that will complete this checklist.

## ANSI ASB 021-2019 1st Ed
ANSI/ASB 021-2019 First Edition
Best Practices for the Preparation of Test Impressions from Footwear and Tires
Discipline: | Footwear & Tire
Checklist version: | V1.2
Standard Section | Section or Clause Number | Clause Type | Clause Wording | FSSP Objective Evidence Document(s) or Records(s) | Implementation | Implementation Status | Reason for Less than Full Implementation | Implementation Plan/Other Notes | Date Implemented or Implementation Timeline Date | Auditing | Auditor Objective Evidence | Auditor Notes | Audit Status | Audit - Opportunity for Improvement | Audit - Nonconformance | Resolution of Nonconformance
Recommendations | 4 | Section Title
General | 4.1 | Section Title
General | 4.1 | Recommendation | Prior to making test impressions, the examiner should recognize and preserve other relevant physical evidence as well as document and photograph the original condition of the shoes, outsoles, tires and tread design. The examiner should select the method of making test impressions based on the known footwear or tire, case circumstances and products available. Multiple test impression methods may be used if needed.
Footwear Test Impressions | 4.2 | Section Title
Footwear Test Impressions | 4.2.1 | Recommendation | Test impressions should record fine detail with appropriate contrast and/or three dimensional features of accurate size, shape and clarity.
Footwear Test Impressions | 4.2.2 | Recommendation | Relevant identifying information should be recorded on test impressions, which may include but is not limited to case number, item number, make, model, size, etc.
Footwear Test Impressions | 4.2.3 | Recommendation | When appropriate, test impressions should be made of the entire outsole. Test impressions of specific areas of the outsole may also be made. Replicate test impressions should be made to capture variability among different impressions.
Footwear Test Impressions | 4.2.4 | Recommendation | Excess dirt should be removed from the outsole with care so as to not damage the outsole or remove any stone holds or other objects present within the design elements before test impressions are made. In some cases, test impressions may be made prior to removal of excess dirt from the outsole.
Footwear Test Impressions | 4.2.5 | Recommendation | Footwear examiners should make test impressions using one of the methods listed below. The following methods are suggested, but are not the only possible methods (other methods meeting the criteria of 4.2.1 may be used). The examiner should select the method of producing test impressions based on the known footwear, case circumstances, and products available. Multiple test impression methods may be used if needed. Sections 4.2.5.1 through 4.2.5.6 are acceptable examples of methods used to make footwear test impressions.
Footwear Test Impressions | 4.2.5.1 | Informational Text | Roller transport film and fingerprint powder. a) Apply a heavy coat of fingerprint powder to the footwear outsole. b) Remove any excess powder by gently tapping the footwear onto a hard surface. c) Using water, moisten one side of a sheet of roller transport film of sufficient size. d) Remove excess water with a squeegee. Make an impression, preferably while wearing the shoe, by stepping onto the roller film. Allow the impression and film to dry.
Footwear Test Impressions | 4.2.5.2 | Informational Text | Clear or white adhesive lift or white gelatin lift and fingerprint powder or printer’s ink. a) Apply a heavy coat of fingerprint powder to the footwear outsole. b) Remove any excess powder by gently tapping the footwear onto a hard surface. c) Remove the protective cover from the adhesive sheet. d) Lay the sheet adhesive side up on the surface where the impression will be made. A semi-soft surface, such as newspaper or firm foam, can be used under the adhesive sheet to record the outsole details. e) Make an impression, while wearing the footwear, by stepping onto the adhesive sheet. f) If necessary, press the adhesive against the outsole to obtain a complete recording of the outsole. NOTE As an alternative method, if not wearing the footwear, the adhesive film can be pressed against the outsole. g) Cover the impression with a clear protective cover.
Footwear Test Impressions | 4.2.5.3 | Informational Text | Inkless methods a) Make an impression while wearing the footwear or by pressing the outsole onto the inkless coater. The inkless coater may also be applied to the outsole using a roller and ensuring an even distribution of the inkless coater onto the entire outsole while preventing excess coating. b) Step or press the outsole onto the treated paper.
Footwear Test Impressions | 4.2.5.4 | Informational Text | Silicone spray, wipes or other suitable substances and magnetic fingerprint powder. a) Coat the outsole of the footwear with the selected substance. b) Make an impression on a surface such as white paper or white cardboard. c) Apply black magnetic fingerprint powder to develop the impression. d) Apply aerosol clear lacquer or other suitable protective coating to the test impression.
Footwear Test Impressions | 4.2.5.5 | Informational Text | Three-dimensional test impressions. Make an impression while wearing the footwear or by pressing the outsole into a three-dimensional substrate (e.g. BIO-FOAM® or sand).
Footwear Test Impressions | 4.2.5.6 | Informational Text | Outsole casting. a) Apply selected silicone product to the outsole of the footwear. b) Remove silicone from the outsole of the footwear when cured. NOTE The use of outsole casting is generally reserved for small areas.
Footwear Test Impressions | 4.2.6 | Requirement | If known footwear outsoles are needed for elimination purposes (i.e.- footwear belonging to individuals who accessed the scene, such as police officers, fire department personnel, rescue personnel, etc), the footwear outsole may be photographed with a scale or may be documented using any of the methods listed in 4.2. If the footwear outsole is photographed, a scale must be placed on the same plane as the bottom of the outsole and included in the photograph. The photograph must also be taken at a high resolution, and ideally a loss-less file format, such as RAW, NEF or TIF.
Footwear Test Impressions | 4.2.7 | Requirement | Test impressions made from known footwear must be documented in the case record.
Tire Test Impressions | 4.3 | Section Title
Tire Test Impressions | 4.3.1 | Recommendation | Test impressions should record fine detail with appropriate contrast and/or three dimensional features of accurate size, shape and clarity.
Tire Test Impressions | 4.3.2 | Recommendation | Relevant identifying information should be recorded on test impressions which may include but is not limited to case number, item number, make, model, size, DOT number, tire location on the vehicle, rolling direction of the tire, etc.
Tire Test Impressions | 4.3.3 | Recommendation | The location of the tread wear indicators and/or tire segments should be noted on the tire.
Tire Test Impressions | 4.3.3.1 | Recommendation | These can be used for marking off the sidewall of the tire into sections and giving each section an alpha or numeric designator. The sections should be marked using the location of the tread wear indicators.
Tire Test Impressions | 4.3.3.2 | Recommendation | The location of the tread wear indicators and/or tire segments should be transferred to the test impression as it is rolled. This should be done by transferring the markings placed on the sidewall as stated in 4.3.3.1.
Tire Test Impressions | 4.3.4 | Recommendation | Test impressions should record the full and continuous circumference of a tire.
Tire Test Impressions | 4.3.5 | Recommendation | The test impression made for each tire should be longer than the circumference of the tire, by approximately 3 feet, to ensure that the entire noise treatment pattern is collected.
Tire Test Impressions | 4.3.5.1 | Informational Text | Alternatively, two test impressions may be made of each tire, offset 180 degrees of rotation, to ensure different start and end points.
Tire Test Impressions | 4.3.5.2 | Recommendation | Vehicles with dual tire assembly should have both tire test impressions made simultaneously as to ensure that the relationship of the noise treatment between the two tires is appropriately recorded.
Tire Test Impressions | 4.3.6 | Recommendation | Test impressions should be made with the tire mounted on a vehicle, preferably using the subject vehicle, while the vehicle is in neutral being pushed (not driven).
Tire Test Impressions | 4.3.7 | Recommendation | Excess dirt should be removed from the tread of the known tire with care so as to not damage the tread or remove any stone holds or other objects present within the design elements before test impressions are made. In some cases, test impressions may be made prior to the removal of excess dirt.
Tire Test Impressions | 4.3.8 | Recommendation | Tire examiners should make test impressions using one of the methods listed below. The following methods are suggested, but are not the only possible methods (other methods meeting the criteria of 4.3.1 may be used). The examiner should select the method of producing test impressions based on the known tire, case circumstances, and products available. Multiple test impression methods may be used if needed. Sections 4.3.8.1 through 4.3.8.4 are acceptable examples of methods used to make tire test impressions.
Tire Test Impressions | 4.3.8.1 | Informational Text | Printer’s ink with clear film. a) Prepare two sections of chart board, each of sufficient length to record a full rotation of the tire. b) Apply printer’s ink to one section of chart board. c) Cut, position, and tape clear film on the second section of chart board. d) Roll the vehicle so that the tire travels over the inked chart board and then onto the clear film. e) Mark the film with relevant information regarding tire position and direction of travel. f) Allow the inked impression to dry.
Tire Test Impressions | 4.3.8.2 | Informational Text | Printer’s ink with chart board. Repeat 4.3.8.1, omitting the use of the clear film, so that the inked impression will be produced directly on the chart board.
Tire Test Impressions | 4.3.8.3 | Informational Text | Petroleum jelly or silicone wipes on clear film with magnetic fingerprint powder. a) Apply a light coat of the chosen substance to the tire tread. b) Cut, position and tape clear film onto the chart board. c) Roll the vehicle over chart board which has been covered with clear film to transfer the tire impression to the clear film. d) Mark the film with relevant information regarding the tire position and direction of travel. e) Develop the impression with black magnetic fingerprint powder. f) Remove excess powder from the film. g) Apply aerosol clear lacquer or other suitable protective coating to the test impression.
Tire Test Impressions | 4.3.8.4 | Informational Text | Petroleum jelly or silicone wipes on chart board with magnetic fingerprint powder. Repeat 4.3.8.3 omitting the use of the clear film, so that the impression will be produced directly on the chart board.
Tire Test Impressions | 4.3.9 | Requirement | If known tire treads are needed for elimination purposes (i.e.- tires belonging to vehicles who accessed the scene, such as police officers, fire department personnel, rescue personnel, etc), the tire tread may be photographed with a scale or may be documented using any of the methods listed in 4.3. If the known tire tread is photographed, a scale must be placed on the same plane as the bottom of the tread and included in the photograph. The photograph must also be taken at a high resolution, and ideally a loss-less file format, such as RAW, NEF or TIF.
Tire Test Impressions | 4.3.10 | Requirement | Test impressions made from known tires must be documented in the case record.
Safety | 4.4 | Section Title
Safety | 4.4.1 | Recommendation | Universal safety precautions should be taken when handling physical evidence due to potential biohazards or other hazardous materials.
Safety | 4.4.2 | Recommendation | Precautions to prevent contamination should be taken when wearing footwear during the production of test impressions, such as wearing gloves and wearing protective foot covers.
Safety | 4.4.3 | Recommendation | Precautions to prevent contamination should be taken when producing test impressions from tires using vehicles, such as wearing gloves, wearing protective suits over clothing and providing a safe environment for all individuals involved.
Safety | 4.4.4 | Informational Text | Multiple people must be involved when making test impressions from known tires mounted on a vehicle. One person will need to place the vehicle in neutral, steer and stop the vehicle, a second person will need to transfer markings onto the test impression as the tire is rolling, and a third person will need to push the vehicle slowly.
Limitations | 4.5 | Section Title
Limitations | 4.5.1 | Informational Text | Test impressions may not always fully reproduce characteristics due to inherent variability in the impression making process.
Limitations | 4.5.2 | Informational Text | The limit of methodology/detection is defined by the substrate and the method chosen to take test impressions.
Limitations | 4.5.3 | Recommendation | Footwear and tire evidence may have inherent limitations that can interfere with the procedures in this document. Limitations, when known, should be noted and recorded.
Limitations | 4.5.4 | Informational Text | Limitations most often include, but are not limited to substrate features, the method of collection, and the inability to accurately reproduce conditions under which the questioned impression was made.
Limitations | 4.5.5 | Requirement | Other evidence must be considered prior to making test impressions from known footwear or tires, such as biological materials, trace evidence, etc. The making of test impressions may damage other types of physical evidence present on the footwear outsole or tire tread.
Note on C6: [Threaded comment] Your version of Excel allows you to read this threaded comment; however, any edits to it will get removed if the file is opened in a newer version of Excel. Learn more: https://go.microsoft.com/fwlink/?linkid=870924 Comment: The cell is color-coded (fill) as listed below: o Section Title - Light Gray Fill o Requirement (e.g., “shall”) – No Fill o Recommendation (e.g., “should”) – Light Blue Fill o Informational Text (e.g., “can”) – Light Gray Fill If a clause, table or annex contains multiple categories of wording, the “highest rank” is chosen to determine the cell fill color. If the length of a clause exceeds the maximum row height, the clause type will include "cont'd".
Note on D6: [Threaded comment] Your version of Excel allows you to read this threaded comment; however, any edits to it will get removed if the file is opened in a newer version of Excel. Learn more: https://go.microsoft.com/fwlink/?linkid=870924 Comment: Wording is entered as written in the standard and the cell is color-coded (fill) as listed below: o Section Title - Light Gray Fill o Requirement (e.g., “shall”) - No Fill o Recommendation (e.g., “should”) - Light Blue Fill o Informational Text (e.g., “can”) - Light Gray Fill If a clause, table or annex contains multiple categories of wording, the “highest rank” is chosen to determine the cell fill color. If the length of a clause exceeds the maximum row height, the clause wording will continue in the next row.
Note on E6: [Threaded comment] Your version of Excel allows you to read this threaded comment; however, any edits to it will get removed if the file is opened in a newer version of Excel. Learn more: https://go.microsoft.com/fwlink/?linkid=870924 Comment: List applicable management system documents and records that show implementation of/conformance to the Standard.
Note on F6: [Threaded comment] Your version of Excel allows you to read this threaded comment; however, any edits to it will get removed if the file is opened in a newer version of Excel. Learn more: https://go.microsoft.com/fwlink/?linkid=870924 Comment: Columns G - J are set up as a Group that can collapse into a single column F. Column F will be automatically color coded to match the Implementation Status chosen in Column G to provide a quick visual overview of Implementation.
Note on G6: [Threaded comment] Your version of Excel allows you to read this threaded comment; however, any edits to it will get removed if the file is opened in a newer version of Excel. Learn more: https://go.microsoft.com/fwlink/?linkid=870924 Comment: Implementation Status - Single choice; Standardized drop-down list; Cell fill color for visual & data filtering
Note on H6: [Threaded comment] Your version of Excel allows you to read this threaded comment; however, any edits to it will get removed if the file is opened in a newer version of Excel. Learn more: https://go.microsoft.com/fwlink/?linkid=870924 Comment: Single choice; Standardized drop-down list that is dependent on the Implementation Status
Note on I6: [Threaded comment] Your version of Excel allows you to read this threaded comment; however, any edits to it will get removed if the file is opened in a newer version of Excel. Learn more: https://go.microsoft.com/fwlink/?linkid=870924 Comment: Open text field to document an implementation plan or other implementation notes (e.g., the reasons for no further implementation of only partial implementation or a conflicting law that will not allow implementation).
Note on J6: [Threaded comment] Your version of Excel allows you to read this threaded comment; however, any edits to it will get removed if the file is opened in a newer version of Excel. Learn more: https://go.microsoft.com/fwlink/?linkid=870924 Comment: Format = MM/DD/YY
Note on K6: [Threaded comment] Your version of Excel allows you to read this threaded comment; however, any edits to it will get removed if the file is opened in a newer version of Excel. Learn more: https://go.microsoft.com/fwlink/?linkid=870924 Comment: Columns L - Q are set up as a Group that can collapse into a single column K. Column K will be automatically color coded to match the Audit Status chosen in Column N to provide a quick visual overview of Auditing.
Note on L6: [Threaded comment] Your version of Excel allows you to read this threaded comment; however, any edits to it will get removed if the file is opened in a newer version of Excel. Learn more: https://go.microsoft.com/fwlink/?linkid=870924 Comment: Open Text field for the auditor to list the management system documents and records reviewed, examinations witnessed, interviews conducted during the audit that support the Audit Status chosen
Note on M6: [Threaded comment] Your version of Excel allows you to read this threaded comment; however, any edits to it will get removed if the file is opened in a newer version of Excel. Learn more: https://go.microsoft.com/fwlink/?linkid=870924 Comment: Open text field for the auditor to enter information related to their review of the documents and records listed in column K as well as information obtained during witnessing or interviews.
Note on N6: [Threaded comment] Your version of Excel allows you to read this threaded comment; however, any edits to it will get removed if the file is opened in a newer version of Excel. Learn more: https://go.microsoft.com/fwlink/?linkid=870924 Comment: Single choice; Standardized drop-down list; Color-coded for visual & data sorting. oStatus Choices: Not Applicable: The requirement is not applicable to the scope of work being audited Document Review: A review of management system documents for conformance to requirements Conforming: Conforms with the requirement Opportunity for Improvement: Opportunity exists to improve a conforming practice Nonconforming: Does not conform to the requirement Resolved Nonconformity: Steps taken have resulted in conforming to the requirement
Note on O6: [Threaded comment] Your version of Excel allows you to read this threaded comment; however, any edits to it will get removed if the file is opened in a newer version of Excel. Learn more: https://go.microsoft.com/fwlink/?linkid=870924 Comment: Open text field; Cell fill color is dependent on the Audit Status choice; Only used when Audit Status = Opportunity for Improvement; Enter the wording of the Opportunity
Note on P6: [Threaded comment] Your version of Excel allows you to read this threaded comment; however, any edits to it will get removed if the file is opened in a newer version of Excel. Learn more: https://go.microsoft.com/fwlink/?linkid=870924 Comment: Open text field; Cell fill color is dependent on Audit Status choice; Only used when Audit Status = Nonconforming; Enter the wording of the Nonconformance
Note on Q6: [Threaded comment] Your version of Excel allows you to read this threaded comment; however, any edits to it will get removed if the file is opened in a newer version of Excel. Learn more: https://go.microsoft.com/fwlink/?linkid=870924 Comment: Open text field; Cell fill color is dependent on Audit Status choice; Only used when original Audit Status = Nonconforming; Auditor enters information related to how the nonconformance was brought into conformance and changes the Audit Status to Resolved Nonconformity.

## Lists
Discipline | Clause Type | Implementation Status | Not Applicable | Will Not Implement | Not Yet Reviewed | Not Yet Implemented | Partial Implementation | Full Implementation | Audit Status
Bloodstain Pattern Analysis | Section Title | Not Applicable | Not within scope of accreditation | Insufficient Resources | Evaluation of standard is pending | Insufficient Resources | Working to Full Implementation | Not Applicable | Not Applicable
Crime Scene Investigation & Reconstruction | Requirement | Will Not Implement | Method/Equipment not used | Conflicts with applicable law or regulation |  | Developing document | No Further Implementation Planned |  | Document Review
Digital Evidence | Recommendation | Not Yet Reviewed |  | Disagrees with the provision |  | Requires method validation |  |  | Conforming
Dogs & Sensors | Informational Text | Not Yet Implemented |  | Other |  | Other |  |  | Opportunity for Improvement
Facial Identification | Requirement cont'd | Partial Implementation | [6 empty] | Nonconforming
Fire & Explosion Investigation | Recommendation cont'd | Full Implementation | [6 empty] | Resolved Nonconformity
Firearms & Toolmarks | Informational Text cont'd
Footwear & Tire
Forensic Anthropology
Forensic Document Examination
Forensic Nursing
Forensic Odontology
Forensic Toxicology
Friction Ridge
Human Forensic Biology
Ignitable Liquids, Explosives, & Gunshot Residue
Interdisciplinary
Medicolegal Death Investigation
Seized Drugs
Speaker Recognition
Trace Materials
Video/Imaging Technology & Analysis
Wildlife Forensic Biology