## Instructions for Use
AAFS Standards Resources and Training
Instructions for Use of this Checklist Basic information on use of the checklist is included in select Column Headers as a Comment. Beyond this, use the link above to the AAFS Standards Resources and Training web page to access written instructions, an on-demand training webinar and instructional videos.
NOTE: A Forensic Science Service Provider can use space on this tab to provide agency specific instructions to their staff that will complete this checklist.

## OSAC 2021-S-0037
OSAC 2021-S-0037, Version 2.0
Standard Guide for Forensic Photogrammetry
Discipline: | Video/Imaging Technology & Analysis
Checklist version: | V1
Standard Section | Section or Clause Number | Clause Type | Clause Wording | FSSP Objective Evidence Document(s) or Records(s) | Implementation | Implementation Status | Reason for Less than Full Implementation | Implementation Plan/Other Notes | Date Implemented or Implementation Timeline Date | Auditing | Auditor Objective Evidence | Auditor Notes | Audit Status | Audit - Opportunity for Improvement | Audit - Nonconformance | Resolution of Nonconformance
Evidence Preparation and Assessment | 6. | Section Title
Evidence Preparation and Assessment | 6.1 | Informational Text | Evidence preparation is any process intended to preserve and prepare an image for photogrammetric analysis.
Evidence Preparation and Assessment | 6.1.1 | Requirement | The original imagery shall be protected from any alteration.
Evidence Preparation and Assessment | 6.1.2 | Requirement | The examination shall be conducted on working copies of the imagery. Preparation of a working copy may require digitization or transcoding from other formats.
Evidence Preparation and Assessment | 6.2 | Requirement | Complete an initial assessment of the imagery
Evidence Preparation and Assessment | 6.2.1 | Requirement | Determine if the submitted imagery is the best available evidence, such as the original media, or a bit-for-bit duplicate. If the submitted imagery is not a bit-for-bit duplicate, determine if one is available. For additional information on this topic, see SWGDE Guidelines for Forensic Image Analysis.
Evidence Preparation and Assessment | 6.2.2 | Requirement | Determine which subset of the submitted material is suitable for analysis. Suitability for analysis may vary by the examination requested. Criteria to be considered include whether:
Evidence Preparation and Assessment | 6.2.2.1 | Informational Text | The entire area, subject, or object to be measured is visible,
Evidence Preparation and Assessment | 6.2.2.2 | Informational Text | The entire area, subject, or object is recorded at a sufficient native resolution to make a meaningful measurement,
Evidence Preparation and Assessment | 6.2.2.3 | Informational Text | The angle of capture or camera perspective is conducive to examination,
Evidence Preparation and Assessment | 6.2.2.4 | Informational Text | The position and orientation of the subject or object in the frame is affected by lens properties such as distortion. DOF and focal length,
Evidence Preparation and Assessment | 6.2.2.5 | Informational Text | The scene contains fixed objects/features which can be used as reference data.
Evidence Preparation and Assessment | 6.2.3 | Requirement | Determine if all the submitted material, or some subset of the material, is to be subjected to analysis.
Evidence Preparation and Assessment | 6.2.4 | Requirement | Observations, decisions, and opinions made during preparation and assessment shall be documented.
Evidence Preparation and Assessment | 6.3 | Requirement | Process the working copy to enhance and/or restore the image content, if necessary. For further information, see ASTM E2825 Guidelines for Forensic Digital Image Processing.
Methodology | 7. | Section Title
Methodology | 7.1 | Informational Text | Multiple techniques exist for performing photogrammetric analysis including reverse projection and analytical photogrammetry. This guide does not limit the use of other available methods.
Methodology | 7.2 | Recommendation | The examiner should consider both the evidentiary imagery and details of the scene to select the most suitable method for examination.
Methodology | 7.3 | Informational Text | The chosen methodology should be validated and have a scientific basis.
Methodology | 7.4 | Informational Text | Reverse projection photogrammetry -- involves the positioning of a camera to capture an image in the same perspective and aspect ratio as the evidentiary imagery and using a calibrated measuring device to complete the requested analysis.
Methodology | 7.4.1 | Informational Text | The first step in the process is to assess the scene depicted in the evidentiary image.
Methodology | 7.4.1.1 | Requirement | Determine if the depicted scene is physically accessible.
Methodology | 7.4.1.2 | Requirement | Decide if the significant fixed objects and features in the depicted scene are still present at the scene and suitable as reference targets.
Methodology | 7.4.1.3 | Requirement | Determine the recording system that captured the evidentiary image is still in place, accessible, and suitable for the examination.
Methodology | 7.4.1.4 | Requirement | If still present, determine whether the original camera has been moved or changed.
Methodology | 7.4.2 | Informational Text | The examination process includes the following steps:
Methodology | 7.4.2.1 | Requirement | Decide whether to use the original recording system, if available, or different recording equipment to collect new data.
Methodology | 7.4.2.2 | Requirement | Place the measuring device in the correct position and calibrate.
Methodology | 7.4.2.3 | Requirement | Measure from multiple device positions to mitigate measurement uncertainty.
Methodology | 7.5 | Informational Text | Analytical photogrammetry – involves applying knowledge of the geometrical properties of the imaging process, and known measurements associated with the imagery, to obtain unknown measurements.
Methodology | 7.5.1 | Recommendation | Perspective-based analysis and direct scaling are two approaches. When using an analytical photogrammetry method, the following issues should be considered and documented:
Methodology | 7.5.1.1 | Recommendation | Decide whether there are sufficient reference features available within the imagery to resolve the geometry of the scene, including three-dimensional axes, horizons and vanishing points.
Methodology | 7.5.1.2 | Recommendation | Measure the uncertainty derived from the angle of measurement, and the position of the subject.
Methodology | 7.5.1.3 | Recommendation | After performing the chosen methodology and documenting results determine whether the data collected during the examination process is of sufficient quality to support further analysis.
Interpretation of Results | 8. | Section Title
Interpretation of Results | 8.1 | Informational Text | A series of observations and/or measurements recorded using the enacted methodology will require the examiner to interpret results.
Interpretation of Results | 8.2 | Informational Text | Measured results require interpretation by the examiner based on the identified sources of uncertainty (and potential error). Sources of measurement uncertainty may include limitations of the:
Interpretation of Results | 8.2.1 | Informational Text | Original and controlled capture systems (e.g. camera height and position will influence the geometric calculation of the measurement; image resolution will limit the precision of the measurement)
Interpretation of Results | 8.2.2 | Informational Text | Measuring device (e.g. accuracy of placement will influence the geometric calculation; precision of the scale will influence the uncertainty)
Interpretation of Results | 8.2.3 | Informational Text | Employed software and hardware (e.g. inherent software limitations will influence the precision, such as the calculation of vanishing points and the numerical precision of data types)
Interpretation of Results | 8.2.4 | Informational Text | Factors involving the original subject (e.g. posture, contrast, location, movement) For example, the individual frame of a subject selected for height analysis will affect results, as height will vary over time. The examiner can use the measured height, as well as calculated uncertainty, to determine whether a person of interest can be excluded from or included in the group of suspects based on the range of estimated height.
Interpretation of Results | 8.3 | Recommendation | Based on the observations and measurements, a result should be reached. This may or may not be in the form of a numerical value.
Interpretation of Results | 8.4 | Requirement | Report results in response to the requested analysis. The basis for, and uncertainty of, any results shall be documented and reported. An examiner should consider factors that influence the uncertainty of measurement, including the limitations of the measured results.
Interpretation of Results | 8.5 | Recommendation | The results of the examination should undergo independent review by a qualified individual.
Interpretation of Results | 8.5.1 | Recommendation | If disputes arise during review, a means for resolution of issues should be in place.
Interpretation of Results | 8.5.2 | Requirement | Additionally, if the examiner and reviewer reach different opinions, then both opinions and how the inconsistency was resolved must be documented.
Interpretation of Results | 8.6 | Recommendation | To reduce potentially biasing effects, an examiner should not be exposed to task-irrelevant contextual information, such as the measured height of a suspect.
Interpretation of Results | 8.6.1 | Requirement | Any contextual information provided to the examiner shall be documented.
Interpretation of Results | 8.6.2 | Recommendation | Similarly, a technical reviewer should not be exposed to task-irrelevant contextual information or to the examiner’s conclusions.
Guidelines for Photogrammetry Standard Operating Procedures | 9. | Section Title
Guidelines for Photogrammetry Standard Operating Procedures | 9.1 | Informational Text | The purpose of forensic photogrammetric analysis is to apply knowledge of image processing techniques, measurements, and analysis to answer specific questions, as discussed in Appendix 3. Regardless of the methodology employed, standard operating procedures should be developed and followed. For more information on developing an SOP, see the SWGDE/SWGIT document, “Recommended Guidelines for Developing Standard Operating Procedures”. For more information on image processing, see E2825.
Guidelines for Photogrammetry Standard Operating Procedures | 9.2 | Recommendation | Equipment—The laboratory standard operating procedure (SOP) should define minimum hardware and software equipment requirements including, but not limited to:
Guidelines for Photogrammetry Standard Operating Procedures | 9.2.1 | Recommendation | Hardware
Guidelines for Photogrammetry Standard Operating Procedures | 9.2.1.1 | Recommendation | Input/capture device,
Guidelines for Photogrammetry Standard Operating Procedures | 9.2.1.2 | Recommendation | Measuring device,
Guidelines for Photogrammetry Standard Operating Procedures | 9.2.1.3 | Recommendation | Image-processing systems,
Guidelines for Photogrammetry Standard Operating Procedures | 9.2.1.4 | Recommendation | Output devices, and
Guidelines for Photogrammetry Standard Operating Procedures | 9.2.1.5 | Recommendation | Storage/archive.
Guidelines for Photogrammetry Standard Operating Procedures | 9.2.2 | Recommendation | Software:
Guidelines for Photogrammetry Standard Operating Procedures | 9.2.2.1 | Recommendation | Image management, and
Guidelines for Photogrammetry Standard Operating Procedures | 9.2.2.2 | Recommendation | Image processing.
Guidelines for Photogrammetry Standard Operating Procedures | 9.3 | Recommendation | Procedures—Laboratories should establish specific step-by-step procedures for forensic photogrammetry and image processing according to published guidelines. Each utilized methodology for photogrammetric analysis (including, but limited to, reverse projection, analytical photogrammetry, and dimensional scanning) should have separate procedures. These procedures should address the following as a minimum:
Guidelines for Photogrammetry Standard Operating Procedures | 9.3.1 | Recommendation | Documentation,
Guidelines for Photogrammetry Standard Operating Procedures | 9.3.2 | Recommendation | Capture,
Guidelines for Photogrammetry Standard Operating Procedures | 9.3.3 | Recommendation | Image processing,
Guidelines for Photogrammetry Standard Operating Procedures | 9.3.4 | Recommendation | Storage and archiving,
Guidelines for Photogrammetry Standard Operating Procedures | 9.3.5 | Recommendation | Image management
Guidelines for Photogrammetry Standard Operating Procedures | 9.3.6 | Recommendation | Data security
Guidelines for Photogrammetry Standard Operating Procedures | 9.3.7 | Recommendation | Photogrammetric Methodology
Guidelines for Photogrammetry Standard Operating Procedures | 9.3.8 | Recommendation | Interpretation of results, and
Guidelines for Photogrammetry Standard Operating Procedures | 9.3.9 | Recommendation | Reporting
Guidelines for Photogrammetry Standard Operating Procedures | 9.4 | Recommendation | Calibration—Laboratories should develop SOPs for calibrating all equipment that produces test results. These procedures should be consistent with the manufacturer’s recommendations.
Guidelines for Photogrammetry Standard Operating Procedures | 9.5 | Recommendation | Limitations—Laboratories should document the limitations of their processes and equipment in their SOPs.
Guidelines for Photogrammetry Standard Operating Procedures | 9.6 | Recommendation | Safety—Laboratories should develop safety procedures specific to their needs.
Guidelines for Photogrammetry Standard Operating Procedures | 9.7 | Recommendation | References—Laboratories should maintain their laboratory specific documentation, manufacturers’ manuals, and published guidelines.
Guidelines for Photogrammetry Standard Operating Procedures | 9.8 | Recommendation | Training—Laboratories should define the level of training necessary to perform the procedure. Refer to the SWGDE “Training Guidelines for Video Analysis, Image Analysis and Photography”.
Note on C6: [Threaded comment] Your version of Excel allows you to read this threaded comment; however, any edits to it will get removed if the file is opened in a newer version of Excel. Learn more: https://go.microsoft.com/fwlink/?linkid=870924 Comment: The cell is color-coded (fill) as listed below: o Section Title - Light Gray Fill o Requirement (e.g., “shall”) – No Fill o Recommendation (e.g., “should”) – Light Blue Fill o Informational Text (e.g., “can”) – Light Gray Fill If a clause, table or annex contains multiple categories of wording, the “highest rank” is chosen to determine the cell fill color. If the length of a clause exceeds the maximum row height, the clause type will include "cont'd".
Note on D6: [Threaded comment] Your version of Excel allows you to read this threaded comment; however, any edits to it will get removed if the file is opened in a newer version of Excel. Learn more: https://go.microsoft.com/fwlink/?linkid=870924 Comment: Wording is entered as written in the standard and the cell is color-coded (fill) as listed below: o Section Title - Light Gray Fill o Requirement (e.g., “shall”) - No Fill o Recommendation (e.g., “should”) - Light Blue Fill o Informational Text (e.g., “can”) - Light Gray Fill If a clause, table or annex contains multiple categories of wording, the “highest rank” is chosen to determine the cell fill color. If the length of a clause exceeds the maximum row height, the clause wording will continue in the next row.
Note on E6: [Threaded comment] Your version of Excel allows you to read this threaded comment; however, any edits to it will get removed if the file is opened in a newer version of Excel. Learn more: https://go.microsoft.com/fwlink/?linkid=870924 Comment: List applicable management system documents and records that show implementation of/conformance to the Standard.
Note on F6: [Threaded comment] Your version of Excel allows you to read this threaded comment; however, any edits to it will get removed if the file is opened in a newer version of Excel. Learn more: https://go.microsoft.com/fwlink/?linkid=870924 Comment: Columns G - J are set up as a Group that can collapse into a single column F. Column F will be automatically color coded to match the Implementation Status chosen in Column G to provide a quick visual overview of Implementation.
Note on G6: [Threaded comment] Your version of Excel allows you to read this threaded comment; however, any edits to it will get removed if the file is opened in a newer version of Excel. Learn more: https://go.microsoft.com/fwlink/?linkid=870924 Comment: Implementation Status - Single choice; Standardized drop-down list; Cell fill color for visual & data filtering
Note on H6: [Threaded comment] Your version of Excel allows you to read this threaded comment; however, any edits to it will get removed if the file is opened in a newer version of Excel. Learn more: https://go.microsoft.com/fwlink/?linkid=870924 Comment: Single choice; Standardized drop-down list that is dependent on the Implementation Status
Note on I6: [Threaded comment] Your version of Excel allows you to read this threaded comment; however, any edits to it will get removed if the file is opened in a newer version of Excel. Learn more: https://go.microsoft.com/fwlink/?linkid=870924 Comment: Open text field to document an implementation plan or other implementation notes (e.g., the reasons for no further implementation of only partial implementation or a conflicting law that will not allow implementation).
Note on J6: [Threaded comment] Your version of Excel allows you to read this threaded comment; however, any edits to it will get removed if the file is opened in a newer version of Excel. Learn more: https://go.microsoft.com/fwlink/?linkid=870924 Comment: Format = MM/DD/YY
Note on K6: [Threaded comment] Your version of Excel allows you to read this threaded comment; however, any edits to it will get removed if the file is opened in a newer version of Excel. Learn more: https://go.microsoft.com/fwlink/?linkid=870924 Comment: Columns L - Q are set up as a Group that can collapse into a single column K. Column K will be automatically color coded to match the Audit Status chosen in Column N to provide a quick visual overview of Auditing.
Note on L6: [Threaded comment] Your version of Excel allows you to read this threaded comment; however, any edits to it will get removed if the file is opened in a newer version of Excel. Learn more: https://go.microsoft.com/fwlink/?linkid=870924 Comment: Open Text field for the auditor to list the management system documents and records reviewed, examinations witnessed, interviews conducted during the audit that support the Audit Status chosen
Note on M6: [Threaded comment] Your version of Excel allows you to read this threaded comment; however, any edits to it will get removed if the file is opened in a newer version of Excel. Learn more: https://go.microsoft.com/fwlink/?linkid=870924 Comment: Open text field for the auditor to enter information related to their review of the documents and records listed in column K as well as information obtained during witnessing or interviews.
Note on N6: [Threaded comment] Your version of Excel allows you to read this threaded comment; however, any edits to it will get removed if the file is opened in a newer version of Excel. Learn more: https://go.microsoft.com/fwlink/?linkid=870924 Comment: Single choice; Standardized drop-down list; Color-coded for visual & data sorting. oStatus Choices: Not Applicable: The requirement is not applicable to the scope of work being audited Document Review: A review of management system documents for conformance to requirements Conforming: Conforms with the requirement Opportunity for Improvement: Opportunity exists to improve a conforming practice Nonconforming: Does not conform to the requirement Resolved Nonconformity: Steps taken have resulted in conforming to the requirement
Note on O6: [Threaded comment] Your version of Excel allows you to read this threaded comment; however, any edits to it will get removed if the file is opened in a newer version of Excel. Learn more: https://go.microsoft.com/fwlink/?linkid=870924 Comment: Open text field; Cell fill color is dependent on the Audit Status choice; Only used when Audit Status = Opportunity for Improvement; Enter the wording of the Opportunity
Note on P6: [Threaded comment] Your version of Excel allows you to read this threaded comment; however, any edits to it will get removed if the file is opened in a newer version of Excel. Learn more: https://go.microsoft.com/fwlink/?linkid=870924 Comment: Open text field; Cell fill color is dependent on Audit Status choice; Only used when Audit Status = Nonconforming; Enter the wording of the Nonconformance
Note on Q6: [Threaded comment] Your version of Excel allows you to read this threaded comment; however, any edits to it will get removed if the file is opened in a newer version of Excel. Learn more: https://go.microsoft.com/fwlink/?linkid=870924 Comment: Open text field; Cell fill color is dependent on Audit Status choice; Only used when original Audit Status = Nonconforming; Auditor enters information related to how the nonconformance was brought into conformance and changes the Audit Status to Resolved Nonconformity.

## Lists
Discipline | Clause Type | Implementation Status | Not Applicable | Will Not Implement | Not Yet Reviewed | Not Yet Implemented | Partial Implementation | Full Implementation | Audit Status
Anthropology | Section Title | Not Applicable | Not within scope of accreditation | Insufficient Resources | Evaluation of standard is pending | Insufficient Resources | Working to Full Implementation | Not Applicable | Not Applicable
Biology/DNA | Requirement | Will Not Implement | Method/Equipment not used | Conflicts with applicable law or regulation |  | Developing document | No Further Implementation Planned |  | Document Review
Bloodstain Pattern Analysis | Recommendation | Not Yet Reviewed |  | Disagrees with the provision |  | Requires method validation |  |  | Conforming
Crime Scene Investigation | Informational Text | Not Yet Implemented |  | Other |  | Other |  |  | Opportunity for Improvement
Digital Evidence | Requirement cont'd | Partial Implementation | [6 empty] | Nonconforming
Dogs & Sensors | Recommendation cont'd | Full Implementation | [6 empty] | Resolved Nonconformity
Facial Identification | Informational Text cont'd
Fire & Explosion Investigation
Fire Debris & Explosives
Firearms & Toolmarks
Footwear & Tire
Friction Ridge
Gunshot Residue Analysis
Interdisciplinary
Medicolegal Death Investigation
Odontology
Seized Drugs
Toxicology
Trace Evidence
Video/Imaging Technology & Analysis
Wildlife Forensics