## Instructions for Use
AAFS Standards Resources and Training
Instructions for Use of this Checklist Basic information on use of the checklist is included in select Column Headers as a Comment. Beyond this, use the link above to the AAFS Standards Resources and Training web page to access written instructions, an on-demand training webinar and instructional videos.
NOTE: A Forensic Science Service Provider can use space on this tab to provide agency specific instructions to their staff that will complete this checklist.

## ANSI ASB 138-2022 1st Ed.
ANSI ASB 138-2022, First Edition
Standard for Collection of Known DNA Samples from Domestic Mammals
Discipline: | Wildlife Forensics
Checklist version: | V1
Standard Section | Section or Clause Number | Clause Type | Clause Wording | FSSP Objective Evidence Document(s) or Records(s) | Implementation | Implementation Status | Reason for Less than Full Implementation | Implementation Plan/Other Notes | Date Implemented or Implementation Timeline Date | Auditing | Auditor Objective Evidence | Auditor Notes | Audit Status | Audit - Opportunity for Improvement | Audit - Nonconformance | Resolution of Nonconformance
Requirements | 4 | Section Title
General | 4.1 | Section Title
General | 4.1.1 | Requirement | All known evidence samples shall be assigned a unique name or number.
General | 4.1.2 | Requirement | All required paperwork (e.g., submission forms, chain of custody forms) shall be completed.
General | 4.1.3 | Requirement | Pertinent information, such as sample collector, collection date and site, sample type (e.g., buccal swab, hairs), swab type, sample storage conditions, etc., shall be recorded.
Buccal Swabs | 4.2 | Section Title
Buccal Swabs | 4.2.1 | Recommendation | Buccal swabbing using cotton, nylon, or other swab types is the preferred method for collecting DNA from domestic cats and dogs. Buccal swabs should be sterile. NOTE While many swab types are acceptable for buccal swabbing, cotton swabs can sometimes be problematic for buccal collection from dogs.
Buccal Swabs | 4.2.2 | Requirement | The collector shall complete the following. a) Isolate any animal(s) to be tested from other individuals (including nursing animals) and remove food and water at least 30 minutes prior to sample collection. b) If buccal swabs from more than one animal will be collected, complete the process for one animal and change gloves or clean hands before collecting from the next. c) Use at least two buccal swabs per animal to obtain replicate samples. d) Prepare a paper envelope or other container for each animal. Label it so as to uniquely identify the animal from which the sample is collected. NOTE Other packaging options may be appropriate as long as buccal swabs are stored in a way that minimizes mold, bacterial growth, and sample degradation. e) Open the swab packaging and remove the swab by its handle. f) Place the head of the swab against the inside of the cheek and gums, and swirl/wipe vigorously eight to ten times. g) Allow the swab to dry in a clean environment, unless cells/swabs are directly transferred to a different storage medium (e.g., preservative liquid, preservative paper). h) Place the dry swabs in the labeled envelope (or equivalent). Seal the envelope and sign and date the seal. NOTE Dry swabs may be stable at room temperature, however refrigeration is recommended for short term storage (days to weeks) while freezing is recommended for longer term storage.
Pulled hair | 4.3 | Section Title
Pulled hair | 4.3.1 | Informational Text | Pulled hairs with roots are the preferred DNA source for domestic mammals other than cats and dogs. Because nuclear DNA is only present in high quantities in the root of the hair, cut hairs are not acceptable.
Pulled hair | 4.3.2 | Requirement | The collector shall complete the following. a) If hairs from more than one animal will be collected, complete the process for one animal and change gloves or clean hands (and pliers or similar if used) before collecting hairs from the next. b) Prepare a paper envelope or other container for each animal. Label it so as to uniquely identify the animal from which the sample is collected. ⎯ Package loose hairs in a paper fold or adhere to a sticky note fold, and then place in the labeled envelope (or equivalent). Seal the envelope, sign, and date the seal. ⎯ Alternately, place hair in the labeled envelope (or equivalent). Seal all corners of the envelope to prevent loss and sign and date the seals. NOTE Other packaging options may be appropriate as long as hairs are stored in a way that minimizes mold, bacterial growth, and sample degradation. c) Collect thick hairs such as those from the mane, tail, or fetlock (base of leg just above the hoof). The area on the animal from which hairs are collected should be dry. If dirt or debris is present, brush the area to remove it. d) Use fingers or pliers (or similar) to grasp hair close to the skin and pull approximately ten hairs at once (do not cut hairs). Repeat this until 20 to 30 hairs with roots have been obtained. NOTE For pigs, which have very thick hairs, five to ten hairs with roots are sufficient. e) Place the hairs in the labeled envelope (or equivalent). Seal the envelope and sign and date the seal. NOTE Hairs may be stable at room temperature if kept dry and free from pests (e.g., Dermestidae beetles), however refrigerated or frozen are also acceptable storage conditions.
Note on C6: [Threaded comment] Your version of Excel allows you to read this threaded comment; however, any edits to it will get removed if the file is opened in a newer version of Excel. Learn more: https://go.microsoft.com/fwlink/?linkid=870924 Comment: The cell is color-coded (fill) as listed below: o Section Title - Light Gray Fill o Requirement (e.g., “shall”) – No Fill o Recommendation (e.g., “should”) – Light Blue Fill o Informational Text (e.g., “can”) – Light Gray Fill If a clause, table or annex contains multiple categories of wording, the “highest rank” is chosen to determine the cell fill color. If the length of a clause exceeds the maximum row height, the clause type will include "cont'd".
Note on D6: [Threaded comment] Your version of Excel allows you to read this threaded comment; however, any edits to it will get removed if the file is opened in a newer version of Excel. Learn more: https://go.microsoft.com/fwlink/?linkid=870924 Comment: Wording is entered as written in the standard and the cell is color-coded (fill) as listed below: o Section Title - Light Gray Fill o Requirement (e.g., “shall”) - No Fill o Recommendation (e.g., “should”) - Light Blue Fill o Informational Text (e.g., “can”) - Light Gray Fill If a clause, table or annex contains multiple categories of wording, the “highest rank” is chosen to determine the cell fill color. If the length of a clause exceeds the maximum row height, the clause wording will continue in the next row.
Note on E6: [Threaded comment] Your version of Excel allows you to read this threaded comment; however, any edits to it will get removed if the file is opened in a newer version of Excel. Learn more: https://go.microsoft.com/fwlink/?linkid=870924 Comment: List applicable management system documents and records that show implementation of/conformance to the Standard.
Note on F6: [Threaded comment] Your version of Excel allows you to read this threaded comment; however, any edits to it will get removed if the file is opened in a newer version of Excel. Learn more: https://go.microsoft.com/fwlink/?linkid=870924 Comment: Columns G - J are set up as a Group that can collapse into a single column F. Column F will be automatically color coded to match the Implementation Status chosen in Column G to provide a quick visual overview of Implementation.
Note on G6: [Threaded comment] Your version of Excel allows you to read this threaded comment; however, any edits to it will get removed if the file is opened in a newer version of Excel. Learn more: https://go.microsoft.com/fwlink/?linkid=870924 Comment: Implementation Status - Single choice; Standardized drop-down list; Cell fill color for visual & data filtering
Note on H6: [Threaded comment] Your version of Excel allows you to read this threaded comment; however, any edits to it will get removed if the file is opened in a newer version of Excel. Learn more: https://go.microsoft.com/fwlink/?linkid=870924 Comment: Single choice; Standardized drop-down list that is dependent on the Implementation Status
Note on I6: [Threaded comment] Your version of Excel allows you to read this threaded comment; however, any edits to it will get removed if the file is opened in a newer version of Excel. Learn more: https://go.microsoft.com/fwlink/?linkid=870924 Comment: Open text field to document an implementation plan or other implementation notes (e.g., the reasons for no further implementation of only partial implementation or a conflicting law that will not allow implementation).
Note on J6: [Threaded comment] Your version of Excel allows you to read this threaded comment; however, any edits to it will get removed if the file is opened in a newer version of Excel. Learn more: https://go.microsoft.com/fwlink/?linkid=870924 Comment: Format = MM/DD/YY
Note on K6: [Threaded comment] Your version of Excel allows you to read this threaded comment; however, any edits to it will get removed if the file is opened in a newer version of Excel. Learn more: https://go.microsoft.com/fwlink/?linkid=870924 Comment: Columns L - Q are set up as a Group that can collapse into a single column K. Column K will be automatically color coded to match the Audit Status chosen in Column N to provide a quick visual overview of Auditing.
Note on L6: [Threaded comment] Your version of Excel allows you to read this threaded comment; however, any edits to it will get removed if the file is opened in a newer version of Excel. Learn more: https://go.microsoft.com/fwlink/?linkid=870924 Comment: Open Text field for the auditor to list the management system documents and records reviewed, examinations witnessed, interviews conducted during the audit that support the Audit Status chosen
Note on M6: [Threaded comment] Your version of Excel allows you to read this threaded comment; however, any edits to it will get removed if the file is opened in a newer version of Excel. Learn more: https://go.microsoft.com/fwlink/?linkid=870924 Comment: Open text field for the auditor to enter information related to their review of the documents and records listed in column K as well as information obtained during witnessing or interviews.
Note on N6: [Threaded comment] Your version of Excel allows you to read this threaded comment; however, any edits to it will get removed if the file is opened in a newer version of Excel. Learn more: https://go.microsoft.com/fwlink/?linkid=870924 Comment: Single choice; Standardized drop-down list; Color-coded for visual & data sorting. oStatus Choices: Not Applicable: The requirement is not applicable to the scope of work being audited Document Review: A review of management system documents for conformance to requirements Conforming: Conforms with the requirement Opportunity for Improvement: Opportunity exists to improve a conforming practice Nonconforming: Does not conform to the requirement Resolved Nonconformity: Steps taken have resulted in conforming to the requirement
Note on O6: [Threaded comment] Your version of Excel allows you to read this threaded comment; however, any edits to it will get removed if the file is opened in a newer version of Excel. Learn more: https://go.microsoft.com/fwlink/?linkid=870924 Comment: Open text field; Cell fill color is dependent on the Audit Status choice; Only used when Audit Status = Opportunity for Improvement; Enter the wording of the Opportunity
Note on P6: [Threaded comment] Your version of Excel allows you to read this threaded comment; however, any edits to it will get removed if the file is opened in a newer version of Excel. Learn more: https://go.microsoft.com/fwlink/?linkid=870924 Comment: Open text field; Cell fill color is dependent on Audit Status choice; Only used when Audit Status = Nonconforming; Enter the wording of the Nonconformance
Note on Q6: [Threaded comment] Your version of Excel allows you to read this threaded comment; however, any edits to it will get removed if the file is opened in a newer version of Excel. Learn more: https://go.microsoft.com/fwlink/?linkid=870924 Comment: Open text field; Cell fill color is dependent on Audit Status choice; Only used when original Audit Status = Nonconforming; Auditor enters information related to how the nonconformance was brought into conformance and changes the Audit Status to Resolved Nonconformity.

## Lists
Discipline | Clause Type | Implementation Status | Not Applicable | Will Not Implement | Not Yet Reviewed | Not Yet Implemented | Partial Implementation | Full Implementation | Audit Status
Anthropology | Section Title | Not Applicable | Not within scope of accreditation | Insufficient Resources | Evaluation of standard is pending | Insufficient Resources | Working to Full Implementation | Not Applicable | Not Applicable
Biology/DNA | Requirement | Will Not Implement | Method/Equipment not used | Conflicts with applicable law or regulation |  | Developing document | No Further Implementation Planned |  | Document Review
Bloodstain Pattern Analysis | Recommendation | Not Yet Reviewed |  | Disagrees with the provision |  | Requires method validation |  |  | Conforming
Crime Scene Investigation | Informational Text | Not Yet Implemented |  | Other |  | Other |  |  | Opportunity for Improvement
Digital Evidence | Requirement cont'd | Partial Implementation | [6 empty] | Nonconforming
Dogs & Sensors | Recommendation cont'd | Full Implementation | [6 empty] | Resolved Nonconformity
Facial Identification | Informational Text cont'd
Fire & Explosion Investigation
Fire Debris & Explosives
Firearms & Toolmarks
Footwear & Tire
Friction Ridge
Gunshot Residue Analysis
Interdisciplinary
Medicolegal Death Investigation
Odontology
Seized Drugs
Toxicology
Trace Evidence
Video/Imaging Technology & Analysis
Wildlife Forensics